## 2016
Idetification | Car Function | Pin/Device | Color | Switch Type | Location
Displays
LCD Display | Speed, Voltage, Current, Temp. | CAN Bridge Ribbon |  |  | Dashboard
LCD Display | 4 Programmable, TBD | CAN Bridge Ribbon |  |  | Dashboard
Battery Status | Battery Error Status | 4-Position LED |  | Cable from Bat | Dashboard
Primary Enable Switch | Meander Line SPDT switch | DPDT Switch |  | on-off DPDT | Driver & Canopy
Large Switches |  |  |  | Switch Type
Ignition-Enable | Enable CAN HW Elements | DC Conn 12 |  | on-off | Dashboard
Forward-Reverse | Car Direction (on-forward) | DC Conn 13 |  | on-off | Dashboard
Regen Enable | Enable Motor Regen | DC Conn 15 |  | on-off | Dashboard
Hazard Lights | Enable Hazard Light Flash | DC Conn 9 |  | on-off | Dashboard
Turn Signal | Right Turn | DC Conn 7 |  | on-off-on | Dashboard
Turn Signal | Left Turn | DC Conn 8
Brakes 1 | Brake Switch | DC Conn 14 |  | blade switch | Brake Pedal
Lights (Driving) | Turtle Mode | DC Conn 16 |  | on-off | TBD
Cruise Control | Rotory Shaft Encoder
CC SW |  | DC Conn 2
CC Ain |  | DC Conn 1
CC Bin |  | DC Conn 20
CC Ground | ??? | ???
Momentary Switches
BPS SW Reset | Reset BPS | BPS SW1 |  | off-mom | Dashboard
Bat Fan Aux |  | Bat SW 2 |  | on-off | Dashboard
Unused DC Pins/Names
Horn DC |  | DC Conn 10
Ingnition (acc.) | Charge Mode | DC Conn 11 |  | on-off | Dashboard
Lights Low Beam |  | DC Conn 17
Lights High Beam |  | DC Conn 18
+ 12 V Output |  | DC Conn 19
Ground |  | DC Conn 22, 25-29
Accelerator
Analog 1 Input | Potentiometer Wiper | DC Conn 4
POT Power | Potentiometer + | DC Conn 21
POT Ground | Potentiometer - | DC Conn 22
MPPT/Array Switches
MPPT #1 | Enable All MPPT | Array SW1 |  | on-off | Array Mounted
MPPT #2 | Enable Main Array MPPT | Array SW1 |  | on-off | Array Mounted
MPPT #3 | Array/Battery Charge Enable | Array SW1 |  | on-off | Array Mounted
Misc
Driver Fan Control | Fan Controls | Dash SW |  | on-off | Dashboard
Horn | Horn Power SW | Dash SW |  | off-mom | Dashboard
| Digikey | CWI414-ND |  | on-off-on | 1
| Digikey | SW301-ND |  | on-off | 10 + 1
| Digikey | SW329-ND |  | off-mom | 2

## 2010
Displays
LCD Display | Speed, Voltage, Current, Temp. | CAN Bridge Ribbon
LCD Display | 4 Programmable, TBD | CAN Bridge Ribbon
Large Switches |  |  | Switch Type
Enable | Enable CAN HW Elements | DC Conn 12 | on-off
Forward-Reverse | Car Direction (on-forward) | DC Conn 13 | on-off
Regen Enable | Enable Motor Regen | DC Conn 15 | on-off
Hazard Lights | Enable Hazard Light Flash | DC Conn 9 | on-off
Turn Signal | Right Turn | DC Conn 7 | on-none-on
| Left Turn | DC Conn 8
Cruise Control | Rotory Shaft Encoder
CC SW |  | DC Conn 2
CC Ain |  | DC Conn 1
CC Bin |  | DC Conn 20
CC Ground | ??? | ???
Momentary Switches
BPS SW Reset | Reset BPS | BPS SW1 | momentary panel
Unknown | ?? | ?? | momentary panel
Ground |  | DC Conn 22, 25-29
Accelerator
Analog 1 Input | Potentiometer Wiper | DC Conn 4
POT Power | Potentiometer + | DC Conn 21
POT Ground | Potentiometer - | DC Conn 22
Small Toggle Switches
MPPT #1 | Enable MMPT |  | on-off
MPPT #2 | Enable MMPT |  | on-off
MPPT #3 | Enable MMPT |  | on-off
MPPT #4 | Enable MMPT |  | on-off
MPPT #5 | Enable MMPT |  | on-off
MPPT #6 | Enable MMPT |  | on-off
Small panel SW | Fan Controls
Driver |  |  | on-off
Battery |  |  | on-off
MPPT |  |  | on-off
Aux | unknown |  | on-off

## Sheet3
Idetification | Car Function | Pin/Device | Color | Switch Type | Location
Turn Signal | Right Turn | DC Conn 07 |  | on-off-on | Dashboard
Turn Signal | Left Turn | DC Conn 08
Hazard Lights | Enable Hazard Light Flash | DC Conn 09 |  | on-off | Dashboard
Horn DC |  | DC Conn 10
Ingnition (acc.) | Charge Mode | DC Conn 11 |  | on-off | Dashboard
Ignition-Enable | Enable CAN HW Elements | DC Conn 12 |  | on-off | Dashboard
Forward-Reverse | Car Direction (on-forward) | DC Conn 13 |  | on-off | Dashboard
Brakes 1 | Brake Switch | DC Conn 14 |  | blade switch | Brake Pedal
Regen Enable | Enable Motor Regen | DC Conn 15 |  | on-off | Dashboard
Lights (Driving) | Turtle Mode | DC Conn 16 |  | on-off | TBD
Lights Low Beam |  | DC Conn 17
Lights High Beam |  | DC Conn 18
Ground |  | DC Conn 22, 25-29
+ 12 V Output |  | DC Conn 19
Cruise Control | Rotory Shaft Encoder
CC Ain |  | DC Conn 01
CC SW |  | DC Conn 02
CC Bin |  | DC Conn 20
CC Ground | ??? | ???
Accellerator
Analog 1 Input | Potentiometer Wiper | DC Conn 04
POT Power | Potentiometer + | DC Conn 21
POT Ground | Potentiometer - | DC Conn 22