## 2008
Connector | Driver Controller | MSP430 | CAN Packet Bit | Software | Software | Useer's Manual Name | Function | 2008 Car | Electrical
| Connector Schematic | IO Pin | (x-chg, x+32-value) | Pin | CAN Word
1 | Enc1 A In | P1.5 |  | ENC1_A |  | Encoder 1 A | Shaft Encode - Bus Current (CAN 502 MSW) | NC | 12V 10K pullup
2 | Enc1 SW In | P1.4 | 13 | ENC1_SW | SW_ENC1_SW | Encoder 1 Switch | Shaft Encode SW - Bus Current | NC | 12V 10K pullup
3 | Enc1 POT In | P6.6/A6 |  | ENC1_POT |  | Analog 1 Input | Motor Current set point (CAN 501 MSW) | Accelerator | 10k ohm Series
4 | Enc2 A In | P1.2 |  | ENC2_A |  | Encoder 2 A | Shaft Encode - Unused | NC | 12V 10K pullup
5 | Enc2 SW In | P1.0 | 12 | ENC2_SW | SW_ENC2_SW | Encoder 2 Switch | Shaft Encode SW - Unused | NC | 12V 10K pullup
6 | Enc2 POT In | P6.7/A7 |  | ENC2_POT |  | Analog 2 Input | Velocity set point (CAN 501 LSW) | NC | 10k ohm Series
7 | RH Ind. In | P5.7 | 11 | RH_IND | SW_IND_R | RH Indicator | Switch 1 Right-hand indicator (blinker) | Right Turn SW | 12V 10K pullup
8 | LH Ind. In | P5.6 | 10 | LH_IND | SW_IND_L | LH Indicator | Switch 2 Left-hand indicator (blinker) | Left Turn SW | 12V 10K pullup
9 | Hazard In | P5.5 | 9 | HAZARD | SW_HAZARD | Hazards | Switch 3 Hazards (4-way blinker) | Hazard SW | 12V 10K pullup
10 | Horn In | P5.4 | 8 | HORN | SW_HORN | Horn | Switch 4 Horn | NC | 12V 10K pullup
11 | Ign Acc In | P5.3 | 7 | IGN_ACC | SW_IGN_ACC | Ignition (accessories) | Switch 5 Ignition 'accessories' position | NC | 12V 10K pullup
12 | Ign On In | P5.2 | 6 | IGN_ON | SW_IGN_ON | Ignition (enable) | Switch 6 Ignition 'run' position (vehicle enable) | Enable SW | 12V 10K pullup
13 | Direction In | P5.1 | 5 | REVERSE | SW_REVERSE | Direction | Switch 7 Reverse(1)/Forward(0) | Forward/Reverse SW | 12V 10K pullup
14 | Brakes 1 In | P5.0 | 4 | BRAKE_1 | SW_BRAKE_1 | Brakes 1 | Switch 8 Brake switch / pedal 1 | Brakes | 12V 10K pullup
15 | Brakes 2 In | P4.7 | 3 | BRAKE_2 | SW_BRAKE_2 | Brakes 2 | Switch 9 Brake switch / pedal 2 (redundant spare) | Regen | 12V 10K pullup
16 | Lights Park In | P4.6 | 2 | LIGHT_PARK | SW_LIGHT_PARK | Lights Driving | Switch 10 Lights – side / running lights | NC | 12V 10K pullup
17 | Lights Low In | P4.5 | 1 | LIGHT_LOW | SW_LIGHT_LOW | Lights Low Beam | Switch 11 Lights – headlights low beam | NC | 12V 10K pullup
18 | Lights High In | P4.4 | 0 | LIGHT_HIGH | SW_LIGHT_HIGH | Lights High Beam | Switch 12 Lights – headlights high beam | NC | 12V 10K pullup
19 | +12 V IO |  |  |  |  | + 12V Output | Voltage output for I/O |  | Schottky Diode Drop from 13.8 V
20 | Enc1 B In | P1.3 |  | ENC1_B |  | Encoder 1 B | Shaft Encode - Bus Current (CAN 502 MSW) |  | 12V 10K pullup
21 | Enc1 LED Out | P1.6 |  | ENC1_LED |  | Analog 1 V+ Output | Analog 1 Pot + Ref | Accelerator Pot Power | 330 ohm series to uC
22 | Ground |  |  |  |  | Ground | Analog 1 Pot - Ref | Accelerator Pot Gnd | Ground
23 | Enc2 B In | P1.1 |  | ENC2_B |  | Encoder 2 B | Shaft Encode - Unused |  | 12V 10K pullup
24 | Enc2 LED Out | P1.7 |  | ENC2_LED |  | Analog 2 V+ Output | Analog 2 Pot + Ref |  | 330 ohm series to uC
25-39 | Ground |  |  |  |  | Ground | Analog 2 Pot - Ref |  | Ground
| Switch# | P2.3 | 14 | DEBUG_nSW | SW_DEBUG | Onboard (internal) debug button | Debug (Turns DEBUG_LED on/ioff) |  | 10k pullup, SW to Gnd
| LED# | P2.2 |  | DEBUG_nLED |  |  |  |  | 120 ofm pullup to 3.3V
| Red# | P4.0 |  | nRED |  | Red# | CAN Bus Error |  | 3.3V Light Bar
| Yellow# | P4.1 |  | nYELLOW |  | Yellow# | Unused |  | 3.3V Light Bar
| Green B# | P4.2 |  | nGREEN_B |  | Green B# | CAN Activity Flag |  | 3.3V Light Bar
| Green A# | P4.3 |  | nGREEN_A |  | Green A# | Toggle at Sampling Rate (Blinking) |  | 3.3V Light Bar
|  |  | 15 |  |  | Unused
|  |  | 16 |  | SW_BLINK_L | Left indicator output (90 per minute)
|  |  | 17 |  | SW_BLINK_R | Right indicator output (90 per minute)
|  |  | 18-31 |  |  | Unused
|  | P3.4 |  | FLASH_nCS |  | Flash CS#
|  | P3.5 |  | FLASH_MOSI |  | Flash MOSI
|  | P3.6 |  | FLASH_MISO |  | Flash MISO
|  | P3.7 |  | FLASH_SCLK |  | Flash SCLK
|  | P3.0 |  | CAN_nCS |  | CAN CS#
|  | P3.1 |  | CAN_MOSI |  | CAN MOSI
|  | P3.2 |  | CAN_MISO |  | CAN MISO
|  | P3.3 |  | CAN_SCLK |  | CAN SCLK
|  | P2.7 |  | CAN_nINT |  | CAN INT#
|  | XIN |  |  |  | CAN CLKOUT
Enable Unit | Wire Color | LCD Display Unit | Wire Color |  | Wire Color
Enable | Green | RH Ind | Orange | Hazards | Orange/WH
Regen | Blue | LH Ind | Brown | Reset Top | Yellow
Direction | Blue/WH | Ind Neutral | Black | Reset Bottom | Yellow/WH
Fan UL | Purple/WH | Shaft En A ? | Blue
Fan UR | Grey | Shaft En B ? | Orange
Fan LL | Purple/WH | Shaft En SW ? | Blue/WH
Fan LR | Black | ? | Orange/WH

## 2010
Connector | Driver Controller | MSP430 | CAN Packet Bit | Software | Software | Useer's Manual Name | Function | 2008 Car | Electrical
| Connector Schematic | IO Pin | (x-chg, x+32-value) | Pin | CAN Word
1 | Enc1 A In | P1.5 |  | ENC1_A |  | Encoder 1 A | Shaft Encode - Bus Current (CAN 502 MSW) | NC | 12V 10K pullup
2 | Enc1 SW In | P1.4 | 13 | ENC1_SW | SW_ENC1_SW | Encoder 1 Switch | Shaft Encode SW - Bus Current | NC | 12V 10K pullup
3 | Enc1 POT In | P6.6/A6 |  | ENC1_POT |  | Analog 1 Input | Motor Current set point (CAN 501 MSW) | Accelerator | 10k ohm Series
4 | Enc2 A In | P1.2 |  | ENC2_A |  | Encoder 2 A | Shaft Encode - Unused | NC | 12V 10K pullup
5 | Enc2 SW In | P1.0 | 12 | ENC2_SW | SW_ENC2_SW | Encoder 2 Switch | Shaft Encode SW - Unused | NC | 12V 10K pullup
6 | Enc2 POT In | P6.7/A7 |  | ENC2_POT |  | Analog 2 Input | Velocity set point (CAN 501 LSW) | NC | 10k ohm Series
7 | RH Ind. In | P5.7 | 11 | RH_IND | SW_IND_R | RH Indicator | Switch 1 Right-hand indicator (blinker) | Right Turn SW | 12V 10K pullup
8 | LH Ind. In | P5.6 | 10 | LH_IND | SW_IND_L | LH Indicator | Switch 2 Left-hand indicator (blinker) | Left Turn SW | 12V 10K pullup
9 | Hazard In | P5.5 | 9 | HAZARD | SW_HAZARD | Hazards | Switch 3 Hazards (4-way blinker) | Hazard SW | 12V 10K pullup
10 | Horn In | P5.4 | 8 | HORN | SW_HORN | Horn | Switch 4 Horn | NC | 12V 10K pullup
11 | Ign Acc In | P5.3 | 7 | IGN_ACC | SW_IGN_ACC | Ignition (accessories) | Switch 5 Ignition 'accessories' position | NC | 12V 10K pullup
12 | Ign On In | P5.2 | 6 | IGN_ON | SW_IGN_ON | Ignition (enable) | Switch 6 Ignition 'run' position (vehicle enable) | Enable SW | 12V 10K pullup
13 | Direction In | P5.1 | 5 | REVERSE | SW_REVERSE | Direction | Switch 7 Reverse(1)/Forward(0) | Forward/Reverse SW | 12V 10K pullup
14 | Brakes 1 In | P5.0 | 4 | BRAKE_1 | SW_BRAKE_1 | Brakes 1 | Switch 8 Brake switch / pedal 1 | Brakes | 12V 10K pullup
15 | Brakes 2 In | P4.7 | 3 | BRAKE_2 | SW_BRAKE_2 | Brakes 2 | Switch 9 Brake switch / pedal 2 (redundant spare) | Regen | 12V 10K pullup
16 | Lights Park In | P4.6 | 2 | LIGHT_PARK | SW_LIGHT_PARK | Lights Driving | Switch 10 Lights – side / running lights | NC | 12V 10K pullup
17 | Lights Low In | P4.5 | 1 | LIGHT_LOW | SW_LIGHT_LOW | Lights Low Beam | Switch 11 Lights – headlights low beam | NC | 12V 10K pullup
18 | Lights High In | P4.4 | 0 | LIGHT_HIGH | SW_LIGHT_HIGH | Lights High Beam | Switch 12 Lights – headlights high beam | NC | 12V 10K pullup
19 | +12 V IO |  |  |  |  | + 12V Output | Voltage output for I/O |  | Schottky Diode Drop from 13.8 V
20 | Enc1 B In | P1.3 |  | ENC1_B |  | Encoder 1 B | Shaft Encode - Bus Current (CAN 502 MSW) |  | 12V 10K pullup
21 | Enc1 LED Out | P1.6 |  | ENC1_LED |  | Analog 1 V+ Output | Analog 1 Pot + Ref | Accelerator Pot Power | 330 ohm series to uC
22 | Ground |  |  |  |  | Ground | Analog 1 Pot - Ref | Accelerator Pot Gnd | Ground
23 | Enc2 B In | P1.1 |  | ENC2_B |  | Encoder 2 B | Shaft Encode - Unused |  | 12V 10K pullup
24 | Enc2 LED Out | P1.7 |  | ENC2_LED |  | Analog 2 V+ Output | Analog 2 Pot + Ref |  | 330 ohm series to uC
25-39 | Ground |  |  |  |  | Ground | Analog 2 Pot - Ref |  | Ground
| Switch# | P2.3 | 14 | DEBUG_nSW | SW_DEBUG | Onboard (internal) debug button | Debug (Turns DEBUG_LED on/ioff) |  | 10k pullup, SW to Gnd
| LED# | P2.2 |  | DEBUG_nLED |  |  |  |  | 120 ofm pullup to 3.3V
| Red# | P4.0 |  | nRED |  | Red# | CAN Bus Error |  | 3.3V Light Bar
| Yellow# | P4.1 |  | nYELLOW |  | Yellow# | Unused |  | 3.3V Light Bar
| Green B# | P4.2 |  | nGREEN_B |  | Green B# | CAN Activity Flag |  | 3.3V Light Bar
| Green A# | P4.3 |  | nGREEN_A |  | Green A# | Toggle at Sampling Rate (Blinking) |  | 3.3V Light Bar
|  |  | 15 |  |  | Unused
|  |  | 16 |  | SW_BLINK_L | Left indicator output (90 per minute)
|  |  | 17 |  | SW_BLINK_R | Right indicator output (90 per minute)
|  |  | 18-31 |  |  | Unused
|  | P3.4 |  | FLASH_nCS |  | Flash CS#
|  | P3.5 |  | FLASH_MOSI |  | Flash MOSI
|  | P3.6 |  | FLASH_MISO |  | Flash MISO
|  | P3.7 |  | FLASH_SCLK |  | Flash SCLK
|  | P3.0 |  | CAN_nCS |  | CAN CS#
|  | P3.1 |  | CAN_MOSI |  | CAN MOSI
|  | P3.2 |  | CAN_MISO |  | CAN MISO
|  | P3.3 |  | CAN_SCLK |  | CAN SCLK
|  | P2.7 |  | CAN_nINT |  | CAN INT#
|  | XIN |  |  |  | CAN CLKOUT
Enable Unit | Wire Color | LCD Display Unit | Wire Color |  | Wire Color
Enable | Green | RH Ind | Orange | Hazards | Orange/WH
Regen | Blue | LH Ind | Brown | Reset Top | Yellow
Direction | Blue/WH | Ind Neutral | Black | Reset Bottom | Yellow/WH
Fan UL | Purple/WH | Shaft En A ? | Blue
Fan UR | Grey | Shaft En B ? | Orange
Fan LL | Purple/WH | Shaft En SW ? | Blue/WH
Fan LR | Black | ? | Orange/WH

## 2011
Connector | Sunseeker | Function | Electrical | Driver Controller | User's Manual Name | CAN Packet Bit | Software | Software
Pins | Wiring |  |  | Connector Schematic |  | (x-chg, x+32-value) | Pin | CAN Word
1 | NC | Shaft Encode - Bus Current (CAN 502 MSW) | 12V 10K pullup | Enc1 A In | Encoder 1 A |  | ENC1_A
2 | NC | Shaft Encode SW - Bus Current | 12V 10K pullup | Enc1 SW In | Encoder 1 Switch | 13 | ENC1_SW | SW_ENC1_SW
3 | Accelerator | Motor Current set point (CAN 501 MSW) | 10k ohm Series | Enc1 POT In | Analog 1 Input |  | ENC1_POT
4 | NC | Shaft Encode - Unused | 12V 10K pullup | Enc2 A In | Encoder 2 A |  | ENC2_A
5 | NC | Shaft Encode SW - Unused | 12V 10K pullup | Enc2 SW In | Encoder 2 Switch | 12 | ENC2_SW | SW_ENC2_SW
6 | NC | Velocity set point (CAN 501 LSW) | 10k ohm Series | Enc2 POT In | Analog 2 Input |  | ENC2_POT
7 | Right Turn SW | Switch 1 Right-hand indicator (blinker) | 12V 10K pullup | RH Ind. In | RH Indicator | 11 | RH_IND | SW_IND_R
8 | Left Turn SW | Switch 2 Left-hand indicator (blinker) | 12V 10K pullup | LH Ind. In | LH Indicator | 10 | LH_IND | SW_IND_L
9 | Hazard SW | Switch 3 Hazards (4-way blinker) | 12V 10K pullup | Hazard In | Hazards | 9 | HAZARD | SW_HAZARD
10 | NC | Switch 4 Horn | 12V 10K pullup | Horn In | Horn | 8 | HORN | SW_HORN
11 | NC | Switch 5 Ignition 'accessories' position | 12V 10K pullup | Ign Acc In | Ignition (accessories) | 7 | IGN_ACC | SW_IGN_ACC
12 | Enable SW | Switch 6 Ignition 'run' position (vehicle enable) | 12V 10K pullup | Ign On In | Ignition (enable) | 6 | IGN_ON | SW_IGN_ON
13 | Forward/Reverse SW | Switch 7 Reverse(1)/Forward(0) | 12V 10K pullup | Direction In | Direction | 5 | REVERSE | SW_REVERSE
14 | Brakes | Switch 8 Brake switch / pedal 1 | 12V 10K pullup | Brakes 1 In | Brakes 1 | 4 | BRAKE_1 | SW_BRAKE_1
15 | Regen | Switch 9 Brake switch / pedal 2 (redundant spare) | 12V 10K pullup | Brakes 2 In | Brakes 2 | 3 | BRAKE_2 | SW_BRAKE_2
16 | NC | Switch 10 Lights – side / running lights | 12V 10K pullup | Lights Park In | Lights Driving | 2 | LIGHT_PARK | SW_LIGHT_PARK
17 | NC | Switch 11 Lights – headlights low beam | 12V 10K pullup | Lights Low In | Lights Low Beam | 1 | LIGHT_LOW | SW_LIGHT_LOW
18 | NC | Switch 12 Lights – headlights high beam | 12V 10K pullup | Lights High In | Lights High Beam | 0 | LIGHT_HIGH | SW_LIGHT_HIGH
19 |  | Voltage output for I/O | Schottky Diode Drop from 13.8 V | +12 V IO | + 12V Output
20 |  | Shaft Encode - Bus Current (CAN 502 MSW) | 12V 10K pullup | Enc1 B In | Encoder 1 B |  | ENC1_B
21 | Accelerator Pot Power | Analog 1 Pot + Ref | 330 ohm series to uC | Enc1 LED Out | Analog 1 V+ Output |  | ENC1_LED
22 | Accelerator Pot Gnd | Analog 1 Pot - Ref | Ground | Ground | Ground
23 |  | Shaft Encode - Unused | 12V 10K pullup | Enc2 B In | Encoder 2 B |  | ENC2_B
24 |  | Analog 2 Pot + Ref | 330 ohm series to uC | Enc2 LED Out | Analog 2 V+ Output |  | ENC2_LED
25-39 |  | Analog 2 Pot - Ref | Ground | Ground | Ground
|  | Debug (Turns DEBUG_LED on/ioff) | 10k pullup, SW to Gnd | Switch# | Onboard (internal) debug button | 14 | DEBUG_nSW | SW_DEBUG
|  |  | 120 ofm pullup to 3.3V | LED# |  |  | DEBUG_nLED
|  | CAN Bus Error | 3.3V Light Bar | Red# | Red# |  | nRED
|  | Unused | 3.3V Light Bar | Yellow# | Yellow# |  | nYELLOW
|  | CAN Activity Flag | 3.3V Light Bar | Green B# | Green B# |  | nGREEN_B
|  | Toggle at Sampling Rate (Blinking) | 3.3V Light Bar | Green A# | Green A# |  | nGREEN_A
[5 empty] | Unused | 15
[5 empty] | Left indicator output (90 per minute) | 16 |  | SW_BLINK_L
[5 empty] | Right indicator output (90 per minute) | 17 |  | SW_BLINK_R
[5 empty] | Unused | 18-31
[5 empty] | Flash CS# |  | FLASH_nCS
[5 empty] | Flash MOSI |  | FLASH_MOSI
[5 empty] | Flash MISO |  | FLASH_MISO
[5 empty] | Flash SCLK |  | FLASH_SCLK
[5 empty] | CAN CS# |  | CAN_nCS
[5 empty] | CAN MOSI |  | CAN_MOSI
[5 empty] | CAN MISO |  | CAN_MISO
[5 empty] | CAN SCLK |  | CAN_SCLK
[5 empty] | CAN INT# |  | CAN_nINT
CAN CLKOUT
Enable Unit |  |  |  | Wire Color |  | Wire Color |  | Wire Color
Enable |  |  |  | Green |  | Orange | Hazards | Orange/WH
Regen |  |  |  | Blue |  | Brown | Reset Top | Yellow
Direction |  |  |  | Blue/WH |  | Black | Reset Bottom | Yellow/WH
Fan UL |  |  |  | Purple/WH |  | Blue
Fan UR |  |  |  | Grey |  | Orange
Fan LL |  |  |  | Purple/WH |  | Blue/WH
Fan LR |  |  |  | Black |  | Orange/WH

## 2012
Connector | Sunseeker | Function | Electrical | Driver Controller | User's Manual Name | CAN Packet Bit | Software | Software
Pins | Wiring |  |  | Connector Schematic |  | (x-chg, x+32-value) | Pin | CAN Word
1 | Cruise Control | Shaft Encode - Bus Current (CAN 502 MSW) | 12V 10K pullup | Enc1 A In | Encoder 1 A |  | ENC1_A
2 | Cruise Control | Shaft Encode SW - Bus Current | 12V 10K pullup | Enc1 SW In | Encoder 1 Switch | 13 | ENC1_SW | SW_ENC1_SW
3 | Accelerator | Motor Current set point (CAN 501 MSW) | 10k ohm Series | Enc1 POT In | Analog 1 Input |  | ENC1_POT
4 | NC | Shaft Encode - Unused | 12V 10K pullup | Enc2 A In | Encoder 2 A |  | ENC2_A
5 | NC | Shaft Encode SW - Unused | 12V 10K pullup | Enc2 SW In | Encoder 2 Switch | 12 | ENC2_SW | SW_ENC2_SW
6 | NC | Velocity set point (CAN 501 LSW) | 10k ohm Series | Enc2 POT In | Analog 2 Input |  | ENC2_POT
7 | Right Turn SW | Switch 1 Right-hand indicator (blinker) | 12V 10K pullup | RH Ind. In | RH Indicator | 11 | RH_IND | SW_IND_R
8 | Left Turn SW | Switch 2 Left-hand indicator (blinker) | 12V 10K pullup | LH Ind. In | LH Indicator | 10 | LH_IND | SW_IND_L
9 | Hazard SW | Switch 3 Hazards (4-way blinker) | 12V 10K pullup | Hazard In | Hazards | 9 | HAZARD | SW_HAZARD
10 | NC | Switch 4 Horn | 12V 10K pullup | Horn In | Horn | 8 | HORN | SW_HORN
11 | NC | Switch 5 Ignition 'accessories' position (Turtle Mode) | 12V 10K pullup | Ign Acc In | Ignition (accessories) | 7 | IGN_ACC | SW_IGN_ACC
12 | Enable SW | Switch 6 Ignition 'run' position (vehicle enable) | 12V 10K pullup | Ign On In | Ignition (enable) | 6 | IGN_ON | SW_IGN_ON
13 | Forward/Reverse SW | Switch 7 Reverse(1)/Forward(0) | 12V 10K pullup | Direction In | Direction | 5 | REVERSE | SW_REVERSE
14 | Brakes | Switch 8 Brake switch / pedal 1 | 12V 10K pullup | Brakes 1 In | Brakes 1 | 4 | BRAKE_1 | SW_BRAKE_1
15 | Regen | Switch 9 Brake switch / pedal 2 (redundant spare) | 12V 10K pullup | Brakes 2 In | Brakes 2 | 3 | BRAKE_2 | SW_BRAKE_2
16 | Unused | Switch 10 Lights – side / running lights | 12V 10K pullup | Lights Park In | Lights Driving | 2 | LIGHT_PARK | SW_LIGHT_PARK | Use for turtle mode!
17 | Unused | Switch 11 Lights – headlights low beam | 12V 10K pullup | Lights Low In | Lights Low Beam | 1 | LIGHT_LOW | SW_LIGHT_LOW
18 | Unused | Switch 12 Lights – headlights high beam | 12V 10K pullup | Lights High In | Lights High Beam | 0 | LIGHT_HIGH | SW_LIGHT_HIGH
19 |  | Voltage output for I/O | Schottky Diode Drop from 13.8 V | +12 V IO | + 12V Output
20 | Cruise Control | Shaft Encode - Bus Current (CAN 502 MSW) | 12V 10K pullup | Enc1 B In | Encoder 1 B |  | ENC1_B
21 | Accelerator Pot Power | Analog 1 Pot + Ref | 330 ohm series to uC | Enc1 LED Out | Analog 1 V+ Output |  | ENC1_LED
22 | Cruise Control Gnd | Analog 1 Pot - Ref | Ground | Ground | Ground
23 |  | Shaft Encode - Unused | 12V 10K pullup | Enc2 B In | Encoder 2 B |  | ENC2_B
24 |  | Analog 2 Pot + Ref | 330 ohm series to uC | Enc2 LED Out | Analog 2 V+ Output |  | ENC2_LED
25 | Accelerator Pot Gnd | Analog 2 Pot - Ref | Ground | Ground | Ground
26
27 |  | Debug (Turns DEBUG_LED on/ioff) | 10k pullup, SW to Gnd | Switch# | Onboard (internal) debug button | 14 | DEBUG_nSW | SW_DEBUG
28 |  |  | 120 ofm pullup to 3.3V | LED# |  |  | DEBUG_nLED
29 |  | CAN Bus Error | 3.3V Light Bar | Red# | Red# |  | nRED
30 |  | Unused | 3.3V Light Bar | Yellow# | Yellow# |  | nYELLOW
31 |  | CAN Activity Flag | 3.3V Light Bar | Green B# | Green B# |  | nGREEN_B
32 |  | Toggle at Sampling Rate (Blinking) | 3.3V Light Bar | Green A# | Green A# |  | nGREEN_A
33
34
35 |  |  |  |  | Unused | 15
36 |  |  |  |  | Left indicator output (90 per minute) | 16 |  | SW_BLINK_L
37 |  |  |  |  | Right indicator output (90 per minute) | 17 |  | SW_BLINK_R
[5 empty] | Unused | 18-31 |  |  | 0xff0X | Used for precharge request
[5 empty] | Flash CS# |  | FLASH_nCS
[5 empty] | Flash MOSI |  | FLASH_MOSI
[5 empty] | Flash MISO |  | FLASH_MISO
[5 empty] | Flash SCLK |  | FLASH_SCLK
[5 empty] | CAN CS# |  | CAN_nCS
[5 empty] | CAN MOSI |  | CAN_MOSI
[5 empty] | CAN MISO |  | CAN_MISO
[5 empty] | CAN SCLK |  | CAN_SCLK
[5 empty] | CAN INT# |  | CAN_nINT
CAN CLKOUT
Enable Unit |  |  |  | Wire Color |  | Wire Color |  | Wire Color
Enable |  |  |  | Green |  | Orange | Hazards | Orange/WH
Regen |  |  |  | Blue |  | Brown | Reset Top | Yellow
Direction |  |  |  | Blue/WH |  | Black | Reset Bottom | Yellow/WH
Fan UL |  |  |  | Purple/WH |  | Blue
Fan UR |  |  |  | Grey |  | Orange
Fan LL |  |  |  | Purple/WH |  | Blue/WH
Fan LR |  |  |  | Black |  | Orange/WH

## 2014
Connector | Sunseeker | Function | Electrical | Driver Controller | User's Manual Name | CAN Packet Bit | Software | Software
Pins | Wiring |  |  | Connector Schematic |  | (x-chg, x+32-value) | Pin | CAN Word
1 | Cruise Control | Shaft Encode - Bus Current (CAN 502 MSW) | 12V 10K pullup | Enc1 A In | Encoder 1 A |  | ENC1_A
2 | Cruise Control | Shaft Encode SW - Bus Current | 12V 10K pullup | Enc1 SW In | Encoder 1 Switch | 13 | ENC1_SW | SW_ENC1_SW
3 | Accelerator | Motor Current set point (CAN 501 MSW) | 10k ohm Series | Enc1 POT In | Analog 1 Input |  | ENC1_POT
4 | NC | Shaft Encode - Unused | 12V 10K pullup | Enc2 A In | Encoder 2 A |  | ENC2_A
5 | NC | Shaft Encode SW - Unused | 12V 10K pullup | Enc2 SW In | Encoder 2 Switch | 12 | ENC2_SW | SW_ENC2_SW
6 | NC | Velocity set point (CAN 501 LSW) | 10k ohm Series | Enc2 POT In | Analog 2 Input |  | ENC2_POT
7 | Right Turn SW | Switch 1 Right-hand indicator (blinker) | 12V 10K pullup | RH Ind. In | RH Indicator | 11 | RH_IND | SW_IND_R
8 | Left Turn SW | Switch 2 Left-hand indicator (blinker) | 12V 10K pullup | LH Ind. In | LH Indicator | 10 | LH_IND | SW_IND_L
9 | Hazard SW | Switch 3 Hazards (4-way blinker) | 12V 10K pullup | Hazard In | Hazards | 9 | HAZARD | SW_HAZARD
10 | NC | Switch 4 Horn | 12V 10K pullup | Horn In | Horn | 8 | HORN | SW_HORN
11 | NC | Switch 5 Ignition 'accessories' position (Turtle Mode) | 12V 10K pullup | Ign Acc In | Ignition (accessories) | 7 | IGN_ACC | SW_IGN_ACC
12 | Enable SW | Switch 6 Ignition 'run' position (vehicle enable) | 12V 10K pullup | Ign On In | Ignition (enable) | 6 | IGN_ON | SW_IGN_ON
13 | Forward/Reverse SW | Switch 7 Reverse(1)/Forward(0) | 12V 10K pullup | Direction In | Direction | 5 | REVERSE | SW_REVERSE
14 | Brakes | Switch 8 Brake switch / pedal 1 | 12V 10K pullup | Brakes 1 In | Brakes 1 | 4 | BRAKE_1 | SW_BRAKE_1
15 | Regen | Switch 9 Brake switch / pedal 2 (redundant spare) | 12V 10K pullup | Brakes 2 In | Brakes 2 | 3 | BRAKE_2 | SW_BRAKE_2
16 | Unused | Switch 10 Lights – side / running lights | 12V 10K pullup | Lights Park In | Lights Driving | 2 | LIGHT_PARK | SW_LIGHT_PARK | Use for turtle mode!
17 | Unused | Switch 11 Lights – headlights low beam | 12V 10K pullup | Lights Low In | Lights Low Beam | 1 | LIGHT_LOW | SW_LIGHT_LOW
18 | Unused | Switch 12 Lights – headlights high beam | 12V 10K pullup | Lights High In | Lights High Beam | 0 | LIGHT_HIGH | SW_LIGHT_HIGH
19 |  | Voltage output for I/O | Schottky Diode Drop from 13.8 V | +12 V IO | + 12V Output
20 | Cruise Control | Shaft Encode - Bus Current (CAN 502 MSW) | 12V 10K pullup | Enc1 B In | Encoder 1 B |  | ENC1_B
21 | Accelerator Pot Power | Analog 1 Pot + Ref | 330 ohm series to uC | Enc1 LED Out | Analog 1 V+ Output |  | ENC1_LED
22 | Cruise Control Gnd | Analog 1 Pot - Ref | Ground | Ground | Ground
23 |  | Shaft Encode - Unused | 12V 10K pullup | Enc2 B In | Encoder 2 B |  | ENC2_B
24 |  | Analog 2 Pot + Ref | 330 ohm series to uC | Enc2 LED Out | Analog 2 V+ Output |  | ENC2_LED
25 | Accelerator Pot Gnd | Analog 2 Pot - Ref | Ground | Ground | Ground
26
27 |  | Debug (Turns DEBUG_LED on/ioff) | 10k pullup, SW to Gnd | Switch# | Onboard (internal) debug button | 14 | DEBUG_nSW | SW_DEBUG
28 |  |  | 120 ofm pullup to 3.3V | LED# |  |  | DEBUG_nLED
29 |  | CAN Bus Error | 3.3V Light Bar | Red# | Red# |  | nRED
30 |  | Unused | 3.3V Light Bar | Yellow# | Yellow# |  | nYELLOW
31 |  | CAN Activity Flag | 3.3V Light Bar | Green B# | Green B# |  | nGREEN_B
32 |  | Toggle at Sampling Rate (Blinking) | 3.3V Light Bar | Green A# | Green A# |  | nGREEN_A
33
34
35 |  |  |  |  | Unused | 15
36 |  |  |  |  | Left indicator output (90 per minute) | 16 |  | SW_BLINK_L
37 |  |  |  |  | Right indicator output (90 per minute) | 17 |  | SW_BLINK_R
[5 empty] | Unused | 18-31 |  |  | 0xff0X | Used for precharge request
[5 empty] | Flash CS# |  | FLASH_nCS
[5 empty] | Flash MOSI |  | FLASH_MOSI
[5 empty] | Flash MISO |  | FLASH_MISO
[5 empty] | Flash SCLK |  | FLASH_SCLK
[5 empty] | CAN CS# |  | CAN_nCS
[5 empty] | CAN MOSI |  | CAN_MOSI
[5 empty] | CAN MISO |  | CAN_MISO
[5 empty] | CAN SCLK |  | CAN_SCLK
[5 empty] | CAN INT# |  | CAN_nINT
CAN CLKOUT
Enable Unit |  |  |  | Wire Color |  | Wire Color |  | Wire Color
Enable |  |  |  | Green |  | Orange | Hazards | Orange/WH
Regen |  |  |  | Blue |  | Brown | Reset Top | Yellow
Direction |  |  |  | Blue/WH |  | Black | Reset Bottom | Yellow/WH
Fan UL |  |  |  | Purple/WH |  | Blue
Fan UR |  |  |  | Grey |  | Orange
Fan LL |  |  |  | Purple/WH |  | Blue/WH
Fan LR |  |  |  | Black |  | Orange/WH

## 2016
Connector | Sunseeker | Function | Electrical | Driver Controller | User's Manual Name | CAN Packet Bit | Software | Software
Pins | Wiring |  |  | Connector Schematic |  | (x-chg, x+32-value) | Pin | CAN Word
1 | Cruise Control | Shaft Encode - Bus Current (CAN 502 MSW) | 12V 10K pullup | Enc1 A In | Encoder 1 A |  | ENC1_A
2 | Cruise Control | Shaft Encode SW - Bus Current | 12V 10K pullup | Enc1 SW In | Encoder 1 Switch | 13 | ENC1_SW | SW_ENC1_SW
3 | Accelerator | Motor Current set point (CAN 501 MSW) | 10k ohm Series | Enc1 POT In | Analog 1 Input |  | ENC1_POT
4 | NC | Shaft Encode - Unused | 12V 10K pullup | Enc2 A In | Encoder 2 A |  | ENC2_A
5 | NC | Shaft Encode SW - Unused | 12V 10K pullup | Enc2 SW In | Encoder 2 Switch | 12 | ENC2_SW | SW_ENC2_SW
6 | NC | Velocity set point (CAN 501 LSW) | 10k ohm Series | Enc2 POT In | Analog 2 Input |  | ENC2_POT
7 | Right Turn SW | Switch 1 Right-hand indicator (blinker) | 12V 10K pullup | RH Ind. In | RH Indicator | 11 | RH_IND | SW_IND_R
8 | Left Turn SW | Switch 2 Left-hand indicator (blinker) | 12V 10K pullup | LH Ind. In | LH Indicator | 10 | LH_IND | SW_IND_L
9 | Hazard SW | Switch 3 Hazards (4-way blinker) | 12V 10K pullup | Hazard In | Hazards | 9 | HAZARD | SW_HAZARD
10 | NC | Switch 4 Horn | 12V 10K pullup | Horn In | Horn | 8 | HORN | SW_HORN
11 | NC (Charge Mode) | Switch 5 Ignition 'accessories' position (charge) | 12V 10K pullup | Ign Acc In | Ignition (accessories) | 7 | IGN_ACC | SW_IGN_ACC | Charge Mode
12 | Enable SW | Switch 6 Ignition 'run' position (vehicle enable) | 12V 10K pullup | Ign On In | Ignition (enable) | 6 | IGN_ON | SW_IGN_ON
13 | Forward/Reverse SW | Switch 7 Reverse(1)/Forward(0) | 12V 10K pullup | Direction In | Direction | 5 | REVERSE | SW_REVERSE
14 | Brakes | Switch 8 Brake switch / pedal 1 | 12V 10K pullup | Brakes 1 In | Brakes 1 | 4 | BRAKE_1 | SW_BRAKE_1
15 | Regen | Switch 9 Brake switch / pedal 2 (redundant spare) | 12V 10K pullup | Brakes 2 In | Brakes 2 | 3 | BRAKE_2 | SW_BRAKE_2
16 | Turtle | Switch 10 Lights – side / running lights (Turtle Mode) | 12V 10K pullup | Lights Park In | Lights Driving | 2 | LIGHT_PARK | SW_LIGHT_PARK | Turtle_Mode
17 | Unused | Switch 11 Lights – headlights low beam | 12V 10K pullup | Lights Low In | Lights Low Beam | 1 | LIGHT_LOW | SW_LIGHT_LOW
18 | Unused | Switch 12 Lights – headlights high beam | 12V 10K pullup | Lights High In | Lights High Beam | 0 | LIGHT_HIGH | SW_LIGHT_HIGH
19 |  | Voltage output for I/O | Schottky Diode Drop from 13.8 V | +12 V IO | + 12V Output
20 | Cruise Control | Shaft Encode - Bus Current (CAN 502 MSW) | 12V 10K pullup | Enc1 B In | Encoder 1 B |  | ENC1_B
21 | Accelerator Pot Power | Analog 1 Pot + Ref | 330 ohm series to uC | Enc1 LED Out | Analog 1 V+ Output |  | ENC1_LED
22 | Cruise Control Gnd | Analog 1 Pot - Ref | Ground | Ground | Ground
23 |  | Shaft Encode - Unused | 12V 10K pullup | Enc2 B In | Encoder 2 B |  | ENC2_B
24 |  | Analog 2 Pot + Ref | 330 ohm series to uC | Enc2 LED Out | Analog 2 V+ Output |  | ENC2_LED
25 | Accelerator Pot Gnd | Analog 2 Pot - Ref | Ground | Ground | Ground
26
27 |  | Debug (Turns DEBUG_LED on/ioff) | 10k pullup, SW to Gnd | Switch# | Onboard (internal) debug button | 14 | DEBUG_nSW | SW_DEBUG
28 |  |  | 120 ofm pullup to 3.3V | LED# |  |  | DEBUG_nLED
29 |  | CAN Bus Error | 3.3V Light Bar | Red# | Red# |  | nRED
30 |  | Unused | 3.3V Light Bar | Yellow# | Yellow# |  | nYELLOW
31 |  | CAN Activity Flag | 3.3V Light Bar | Green B# | Green B# |  | nGREEN_B
32 |  | Toggle at Sampling Rate (Blinking) | 3.3V Light Bar | Green A# | Green A# |  | nGREEN_A
33
34
35 |  |  |  |  | Unused | 15
36 |  |  |  |  | Left indicator output (90 per minute) | 16 |  | SW_BLINK_L
37 |  |  |  |  | Right indicator output (90 per minute) | 17 |  | SW_BLINK_R
[5 empty] | Unused | 18-31 |  |  |  | 0xff0X | Used for precharge request
[5 empty] | Flash CS# |  | FLASH_nCS
[5 empty] | Flash MOSI |  | FLASH_MOSI
[5 empty] | Flash MISO |  | FLASH_MISO
[5 empty] | Flash SCLK |  | FLASH_SCLK
[5 empty] | CAN CS# |  | CAN_nCS
[5 empty] | CAN MOSI |  | CAN_MOSI
[5 empty] | CAN MISO |  | CAN_MISO
[5 empty] | CAN SCLK |  | CAN_SCLK
[5 empty] | CAN INT# |  | CAN_nINT
CAN CLKOUT
Enable Unit |  |  |  | Wire Color |  | Wire Color |  | Wire Color
Enable |  |  |  | Green |  | Orange | Hazards | Orange/WH
Regen |  |  |  | Blue |  | Brown | Reset Top | Yellow
Direction |  |  |  | Blue/WH |  | Black | Reset Bottom | Yellow/WH
Fan UL |  |  |  | Purple/WH |  | Blue
Fan UR |  |  |  | Grey |  | Orange
Fan LL |  |  |  | Purple/WH |  | Blue/WH
Fan LR |  |  |  | Black |  | Orange/WH